## Problem 1
Problem 1
Estimate the radiation heat load per unit length on uninsulated and concentric 80 K, 20 K, and 4.5 K cylindrical surfaces inside a 300 K cylindrical vessel.
Diameter (mm) | Area/m (m2) | s (W/m2-K4) | T1 (K) | T2 (K) | e | F | Q (W)
1000 | 3.1416 | 5.67e-08 | 300 | 80 | 0.3 | 1 | 430.6629
800 | 2.5133 | 5.67e-08 | 80 | 20 | 0.3 | 1 | 1.7442
600 | 1.885 | 5.67e-08 | 20 | 4 | 0.3 | 1 | 0.0051219
400 | 1.2566 | 5.67e-08

## Problem 2
Problem 2
Using the information on the page at right from the ASME piping code, calculate the required thickness of a stainless steel tube, 6 inches in diameter, 0.083” wall thickness, rated for 20 bar internal pressure.
P (psi) | 290
D (in) | 6
S (psi) | 16700
E | 1
W | 0.8
Y | 1
d (in) | 5.834
c | 0
t (in) eq 3a | 0.063736
t (in) eq 3b | 0.063318

## Problem 3
Problem 3
Using the following table, estimate the thermal conductivity integrals for the material from 300 K to 80 K, 80 K to 4 K, and 300 K to 4 K.
T (K) | k (W/cm-K) | Intgl (W/cm)
4 | 0.0024 | 3.2452
80 | 0.083 | 12.78
200 | 0.13 | 14
300 | 0.15
Integral (300-80) |  | 26.78 | W/cm
Integral (80-4) |  | 3.2452 | W/cm
Integral (300-4) |  | 30.0252 | W/cm

## Problem 4
Problem 4
Estimate the total radiation and residual gas conduction heat 80 K and 4.5 K cylindrical surfaces inside a 300 K cylindrical vessel, 12 m long.
T (K) | Diameter (m) | Length (m) | Area (cyl) (m2) | Area (ends) (m2) | h (W/m2) | Q (W)
300 | 0.9 | 12 | 33.9292 | 1.2723
80 | 0.75 | 12 | 28.2743 | 0.88357 | 1.5 | 43.7369
4.5 | 0.3 | 12 | 11.3097 | 0.14137 | 0.15 | 1.7177

## Problem 5
Problem 5
Using the hollow G-11 rod below, estimate the heat flows through the rod sections, Q1 through Q3 and the heat loads to the two shields, Qshield 1 and Qshield 2.
Section | OD (mm) | ID (mm) | L1 (mm) | A (mm2) | Intgrl kdT (W/mm) | Q (W)
1 | 8 | 6 | 100 | 21.9911 | 0.12 | 0.026389
2 | 8 | 6 | 125 | 21.9911 | 0.016 | 0.0028149
3 | 8 | 6 | 50 | 21.9911 | 0.002 | 0.00087965
Q1 | 0.026389 | W
Q2 | 0.0028149 | W
Q3 | 0.00087965 | W
Qshield 1 | 0.023575 | W
Qshield 2 | 0.0019352 | W