## Del-P
Calculate the pressure drop in the helium vent line by re-estimating the density of helium as the pressure drops
This spreadsheet is Mayling's from 10 January 2008, originally for a 1.3 GHz dressed cavity, modified by Tom P. for my favorite equations and units.
Inputs highlighted
Formulas come from "Transport Phenomena" by Bird, Stewart, and Lightfoot
d_2-16 | 2.16 | inch
d_2-16cm | 5.4864 | cm
d_2 | 2 | inch
d_2cm | 5.08 | cm
d_3-26 | 3.26 | inch
d_3-26cm | 8.2804 | cm
d_4-26 | 4.26 | inch
d_4-26cm | 10.8204 | cm
d_6-357 | 6.357 | inch
d_6-357cm | 16.1468 | cm
Mass flow rate helium | 865.7275 | g/sec
Vessel's helium pressure | 2 | bar at helium vessel, start of calc's | [6 empty] | (Based |  |  |  | Pressure drop
Helium temperature | 8 | K |  |  |  | (Adjusted for |  |  | on Re and |  |  |  | due to friction
absolute viscosity | 2e-05 | gr/cm-sec | assumed constant |  |  | pressure) | Velocity |  | on Rh) |  |  |  | in straight
[6 empty] | Helium density | head |  | Friction |  |  | Pressure | sections
| Fitting ev | L (in) | L (cm) | d (cm) | pressure (bar) | (g/cm^3) | (bar) | Reynolds | factor | Beta | K | drop (bar) | (bar)
Piping within HTC
Entrance into vent pipe | 0.45 |  |  | 5.4864 | 2 | 0.013 | 0.051607 |  |  |  | 0.45 | 0.023223
Mitre | 1.5 |  |  | 5.4864 | 1.9768 | 0.012744 | 0.052642 |  |  |  | 1.5 | 0.078963
Straight run |  | 2 | 5.08 | 5.4864 | 1.8978 | 0.011891 | 0.056419 | 10050648.9395 | 0.0014048 |  | 0.0052031 | 0.00029356 | 0.00029356
90 deg bend | 0.7 |  |  | 5.4864 | 1.8975 | 0.011888 | 0.056434 |  |  |  | 0.9 | 0.050791
Vent line to LL dewar |  | 42.43 | 107.7722 | 5.4864 | 1.8467 | 0.011352 | 0.059098 | 10050648.9395 | 0.0014048 |  | 0.11038 | 0.0065235 | 0.0065235
Thru LL dewar | 1.45 |  |  | 5.4864 | 1.8402 | 0.011284 | 0.059455 |  |  |  | 1.45 | 0.086209
straight run |  | 3.8 | 9.652 | 5.4864 | 1.754 | 0.0104 | 0.064508 | 10050648.9395 | 0.0014048 |  | 0.0098859 | 0.00063772 | 0.00063772
tee thru | 0.3 |  |  | 5.4864 | 1.7534 | 0.010394 | 0.064547 |  |  |  | 0.3 | 0.019364
2-90 deg bends | 1.4 |  |  | 5.4864 | 1.734 | 0.010199 | 0.065778 |  |  |  | 1.4 | 0.092089
straight run |  | 2.4 | 6.096 | 5.4864 | 1.6419 | 0.0092958 | 0.072172 | 10050648.9395 | 0.0014048 |  | 0.0062437 | 0.00045062 | 0.00045062
Sudden contraction | 0.064198 |  |  | 5.08 | 1.6415 | 0.0092914 | 0.072172 |  |  | 0.85734 | 0.064198 | 0.0046332
Flexhose assy |  | 25.7 | 65.278 | 5.08 | 1.6368 | 0.0092469 | 0.098708 | 10854700.8547 | 0.0013781 |  | 0.070833 | 0.027967 | 0.027967 | factor 4 for flex hose relative to pipe
Sudden expansion | 0.027689 |  |  | 5.08 | 1.6089 | 0.0089799 | 0.10164 |  |  | 0.85734 | 0.027689 | 0.0028144
Pumping line weldment
helicoflex flange |  | 1.2 | 3.048 | 5.4864 | 1.606 | 0.0089532 | 0.074933 | 10050648.9395 | 0.0014048 |  | 0.0031219 | 0.00023393 | 0.00023393
90 deg bend | 0.7 |  |  | 5.4864 | 1.6058 | 0.008951 | 0.074952 |  |  |  | 0.7 | 0.052466
straight run |  | 6.3 | 16.002 | 5.4864 | 1.5533 | 0.0084595 | 0.079306 | 10050648.9395 | 0.0014048 |  | 0.01639 | 0.0012998 | 0.0012998
tee branch | 1 |  |  | 5.4864 | 1.552 | 0.0084475 | 0.079419 |  |  |  | 1 | 0.079419
Helium vent line branch
straight run |  | 13.1 | 33.274 | 5.4864 | 1.4726 | 0.0077259 | 0.086837 | 10050648.9395 | 0.0014048 |  | 0.03408 | 0.0029594 | 0.0029594
90 deg bend | 0.7 |  |  | 5.4864 | 1.4697 | 0.0076995 | 0.087134 |  |  |  | 0.7 | 0.060994
straight run |  | 22.25 | 56.515 | 5.4864 | 1.4087 | 0.0071642 | 0.093645 | 10050648.9395 | 0.0014048 |  | 0.057885 | 0.0054206 | 0.0054206
Expansion 2 to 3-inch | 1.6329 |  |  | 5.4864 | 1.4032 | 0.0071174 | 0.094261 |  |  | 0.43901 | 1.6329 | 0.15392
3-inch diameter piping
BS&B LPS burst disk | 0.16308 |  |  | 7.62 | 1.2493 | 0.0058417 | 0.030863 |  |  | 0.84685 | 0.16308 | 0.0050332
Straight run |  | 72 | 182.88 | 8.2804 | 1.2443 | 0.0058018 | 0.022286 | 6659325.6777 | 0.0015571 |  | 0.13756 | 0.0030657 | 0.0030657
Expansion 3 to 4-inch | 0.50069 |  |  | 8.2804 | 1.2412 | 0.0057775 | 0.02238 |  |  | 0.58562 | 0.50069 | 0.011205
4-inch diameter piping
Straight run |  | 216 | 548.64 | 10.8204 | 1.23 | 0.0056891 | 0.0077944 | 5096103.6877 | 0.0016648 |  | 0.33765 | 0.0026318 | 0.0026318
90 deg elbow | 0.7 |  |  | 10.8204 | 1.2274 | 0.0056684 | 0.0078229 |  |  |  | 0.7 | 0.005476
90 deg elbow | 0.7 |  |  | 10.8204 | 1.2219 | 0.0056255 | 0.0078826 |  |  |  | 0.7 | 0.0055178
90 deg elbow | 0.7 |  |  | 10.8204 | 1.2164 | 0.0055824 | 0.0079434 |  |  |  | 0.7 | 0.0055604
90 deg elbow | 0.7 |  |  | 10.8204 | 1.2108 | 0.0055391 | 0.0080056 |  |  |  | 0.7 | 0.0056039
Expansion 4 to 6-inch | 1.5051 |  |  | 10.8204 | 1.2052 | 0.0054956 | 0.0080689 |  |  | 0.44907 | 1.5051 | 0.012144
6-inch diameter piping
Straight run |  | 96 | 243.84 | 16.1468 | 1.1931 | 0.0054018 | 0.0016555 | 3415038.8091 | 0.00184 |  | 0.11115 | 0.000184 | 0.000184
Exit | 1 |  |  | 16.1468 | 1.1929 | 0.0054003 | 0.0016559 |  |  |  | 1 | 0.0016559
Total | 15.8937 |  |  |  | 1.1912 | [6 empty] | 0.80875 | 0.051668
6.389%
Note: my empirical scaling of density
[5 empty] | 0.80875 | Sanity check on pressure drop sum

## Flow
3.9-GHz helium vessel surface area |  |  | 785 | in^2
|  |  | 5064.506 | cm^2
Heat flux for loss of insul vacuum |  |  | 2 | W/cm^2
Pressure | latent heat | Heat input | Mass flow
(bar) | (J/g) | (W) | (g/sec)
2.2 | 13 | 10129.012 | 779.1548