## Dipole
Dipole Magnet Example
Insert in C30 and C31 Gap 25 mm, Field 1T
Parameter | Unit | Value | Comment
Magnet gap | m
Air gap field | T
Vacuum magnetic permeability | H/m | 1.2566e-06
Gap ampere-turns | A | 0
Coeff. of yoke ampere-turns |  | 1.03 | Usually in the range of 1.01-1.05
Total magnet ampere-turns | A | 0 | Preliminary estimation
Magnet current (preliminary) | A | 1000 | From power supply: range 100-10000A
Number of turns |  | 0 | Total
Final magnet current | A | #DIV/0!
Calculate and explain parameters for:
Insert in C43 and C44 Gap - 50 mm, field 0.5 T
Magnet gap | m
Air gap field | T
Vacuum magnetic permeability | H/m | 1.2566e-06
Gap ampere-turns | A | 0
Coeff. of yoke ampere-turns |  | 1.03 | Usually in the range of 1.01-1.05
Total magnet ampere-turns | A | 0 | Preliminary estimation
Magnet current (preliminary) | A | 1000 | From power supply: range 100-10000A
Number of turns |  | 0 | Total
Final magnet current | A | #DIV/0!
Explain why both magnets at different gaps and fields have identical coils and currents?
Ampere’s Low for Magnetostatics
Hτ – tangential
field component
Dipole Magnet
Iron Yoke
Coils

## Quadrupole
Quadrupole Magnet Example
Pole tip radius - 25 mm, field gradient 10T/m
Parameter | Unit | Value | Comment
Pole tip radius | m | 0.025
Air gap field gradient | T/m | 10
Pole tip field | T | 0.25
Vacuum magnetic permeability | H/m | 1.2566e-06
Coil ampere-turns/pole | A | 2486.796
Coeff. of yoke ampere-turns |  | 1 | Usually in the range of 1.01-1.05
Total magnet ampere-turns | A | 2486.796 | Preliminary estimation
Magnet current | A | 500 | From power supply: range 100-10000A
Number of turns |  | 6 | Total
Final current | A | 414.466
Calculate and explain parameters for:
Pole tip radius - 50 mm, field gradient 10T/m
Parameter | Unit | Value | Comment
Pole tip radius | m | 0.05
Air gap field gradient | T/m | 10
Pole tip field | T | 0.5
Vacuum magnetic permeability | H/m | 1.2566e-06
Coil ampere-turns/pole | A | 9947.1839
Coeff. of yoke ampere-turns |  | 1 | Usually in the range of 1.01-1.05
Total magnet ampere-turns | A | 9947.1839 | Preliminary estimation
Magnet current (preliminary) | A | 500 | From power supply: range 100-10000A
Number of turns |  | 20 | Total
Final magnet current | A | 497.3592
Explain why gap larger in 2 times but ampere-turns larger in four times?
Ampere’s Low for Magnetostatics
Hτ – tangential
field component
Quadrupole Magnet
Iron Yoke
Coils
Iw=(G*a**2)/(2*muo)