## Sheet1
Date | Day | Time | Lecture # | Lecture | Instructor | Content summary
| 1 | AM | 1 | Intro | JGW and RD | Bios of instructors, class content, Intro to Cryogenics
2021-06-21 |  | AM | 2 | Properties of cryogenic fluids | JGW | Basic definitions used to describe fluid properties; variation with p & T; law of corresponding states, equations of state; references for fluid properties
|  | PM |  | Discuss Project with Class
| 2 | AM | 3 | Normal cryogenic fluid behavior | RD | Fluid dynamics and heat transfer characteristics of classical cryogens with emphasis on He I; cooling modes for SC devices (sat. bath, pressurized bath, forced flow)
2021-06-22 |  | AM | 4 | Cryogenic properties of materials | JGW | Material properties of solids at low temperature: thermal and electrical conductivity, heat capacity, linear expansion, strength; basics of superconductivity; basics of SRF cavities
|  | PM |  | Class Discussion & Handout Homework
| 3 | AM | 5 | Thermodynamics for cryogenics | RD | Equation of state, thermodyamic property definitions; thermodyanmics applied to helium processes: "ideal" isothermal compression, isentropic expansion, isenthalpic expansion
2021-06-23 |  | AM | 6 | Refrigeration and liquefaction | JGW | Refrigeration vs. liquefaction; carnot cycle; definitions of COP and FOM; common refrigeration and liquefaction cycles - Linde Hampson, Claude, Collins; Components of a large helium cryoplant
|  | PM |  | Class Discussion
| 4 | AM | 7 | Thermal Insulation and Cryostat Basics | JGW | Description of cryogenic thermal insulations: vacuum, foams, evacuated powders, radiation shield and MLI; basics of cryostat design
2021-06-24 |  | AM | 8 | Cryomodule Design | JGW | Cryomodule components, interfaces, design considerations (thermal interception and cooling scheme, vacuum, structural, pressure safety); cryomodule configurations - string vs. separated; cryomodule examples - ILC, SNS, C-ERL, ANL/FRIB, etc.
|  | PM |  | Homework Review
|  | PM |  | Class Discussion & Handout Homework
| 5 | AM | 9 | Superconductivity, Superconducting RF and Superconducting Magnets | JGW | Intro to superconductivity, critial parameters; manufacturing of practical SC cables for magnets; SRF cavities; HTS conductors; magnet stability and quench protection strategies
2021-06-25 |  | AM | 10 | Test Stand Design | RD | Design of test stands for SC magnets and SRF cavities - sat. bath, double bath, vertical, horizontal; guidelines for procurement and assembly
|  | PM |  | Class Discussion
| 6 | AM | 11 | Cryogenic Distribution | JGW | Overview of large cryo distribution systems, description of components such as vacuum jacketed transfer lines, valve box, lambda plug, vacuum barrier; typical heat load and cost of transfer lines; (example) LCLS II CDS
2021-06-28 |  | AM | 12 | SRF Cavities | RD | Benefits of SRF cavities, performance metrics, cavity types, fabrication and surface processing techniques, new frontiers in SRF - materials and cooling techniques
|  | PM |  | Homework Review
|  | PM |  | Class Discussion & Handout Homework
| 7 | AM | 13 | Helium II | JGW | Applications of He II in accelerator magnets and cavities; physics of He II - two fluid model, quantized vortices, second sound; engineering aspects of He II - surface heat transfer, bulk conductivty, convective flow and heat transfer; He II cooling schemes for large accelertor systems
2021-06-29 |  | AM | 14 | Current leads | RD | Magnet current lead configurations - resistive, hybrid (resistive + SC/HTS); cooling techniques; design aspects of resistive and HTS leads
|  | PM |  | Class Discussion
| 8 | AM | 15 | Instrumentation | JGW | Cryogenic instrumentation - thermometers, pressure sensors, mass flow meters, liquid level sensors; feedthroughs; heat sinking of sensor wires; prevention of thermoacoustic oscillations
2021-06-30 |  | AM | 16 | Cryogenic Safety | JGW | Pressure safety of large helium vessels - causes of overpressurization, codes and standards, relief devices and their sizing; ODH analysis and mitigation; examples and lessons learnt
|  | PM |  | Homework Review
|  | PM |  | Class Discussion & Handout Homework
| 9 | AM | 17 | Cryogenic Equipment 1 | JGW | Usage and design considerations of cryogenic transfer lines, flanges/seals, and valves
2021-07-01 |  | AM | 18 | Cryogenic Equipment 2 | RD | Design of cold seals for Tevatron and LHC; valves, bayonets, compressors, cold compressors, turboexpanders; (example) fabrication sequence of a feedbox; (example) assembly sequence of SRF cryomodule
|  | PM |  | Class Discussion
| 10 | AM | 19 | Cooling Below 1 K | JGW | Introduction to 3He; working principles and applications of dilution refrigerators and ADRs
2021-07-02 |  | AM | 20 | Cryocoolers | JGW | Working of regenerative cycle cryocoolers - Stirling, GM, and Pulse Tube; applications, advantages, drawbacks
|  | PM |  | Class Project Presentations